## Primary
Name | Value | Comment
SIMPLE | True | Conforms to FITS standard
NAXIS |  | Number of dimensions
EXTEND | True | File contains extensions
EXTNAME | PRIMARY | Name of extension
NEXTEND | 3 | Number of standard extensions
SIMDATA | False | Simulated data
SCIDATA | True | Science data
TELESCOP | NASA Pandora | Telescope
CAMERAID | H2rgCam | ID of camera used in acquisition.
INSTRMNT | NIRDA | Instrument
CREATOR | Pandora MOC | Creator of this product
CRSOFTV |  | Flight software version used to generate data
COMPTYPE |  | Compression type used for transmission of image data
TRANSID |  | TransactionID for data packet
FILENAME |  | Path to file on payload OS.
BINSIZE |  | Number of pixels N used to bin NxN->1
BITDEPTH |  | Effective bit depth in image
BITSPIX |  | Bit depth of camera in acquisition
ROISTRTX |  | ROI Start X used in exposures
ROISTRTY |  | ROI Start Y used in exposures
ROISTRTY |  | ROI Start Z used in exposures
ROISIZEX |  | ROI Size X used in exposures
ROISIZEY |  | ROI Size Y used in exposures
ROISIZEZ |  | ROI Size Z used in exposures
RICEX |  | Bit noise parameter for Rice compression
RICEY |  | Maximum prefix value for Rice compression
CORSTIME |  | Seconds since the TAI Epoch
FINETIME |  | Nanoseconds added to CORSTIME]
COMMAND |  | SIDECAR command that generated data
CONFIG1 |  | SC_Config1 value in acquire
CONFIG2 |  | SC_Config2 value in acquire
CONFIG3 |  | SC_Config3 value in acquire
GAINREG |  | SC_GainVal value in acquire
RESETS1 |  | SC_Resets1 value in acquire
RESETS2 |  | SC_Resets2 value in acquire
DROPS1 |  | SC_DropFrames1 value in acquire
DROPS2 |  | SC_DropFrames2 value in acquire
DROPS3 |  | SC_DropFrames3 value in acquire
READS |  | SC_ReadFrames value for acquire
GROUPS |  | SC_Groups value for acquire
INTEGRTS |  | SC_Integrations value for acquire
EXPOSRES |  | SC_Exposures value for acquire
ENDDELAY |  | SC_EndDelay value for acquire
RSTSINC |  | Reset frames included in datacube?
DRPSINC |  | Drop frames included in datacube?
FRMSTOT |  | Total #frames clocked in acquire
FRMSEXP |  | #frames expected to be acquired from MACIE/SIDECAR
FRMSACQ |  | #frames actually acquired from + MACIE/SIDECAR
FRMTIME |  | Frame time in ms
TSIDECAR |  | SIDECAR Temperature at start of integration
TCOMPRJT |  | CCE Compressor Reject Temperature at start of integration
TCLDTIP1 |  | CCE Cold Tip1 Temperature at start of integration
TCLDTIP2 |  | CCE Cold Tip2 Temperature at start of integration

## Ext0
Name | Value | Comment
XTENSION | IMAGE | Image extension
BITPIX | 16 | array data type
NAXIS | 3 | number of array dimensions
NAXIS1 | 80
NAXIS2 | 400
NAXIS3 | 10
EXTNAME | SCIENCE | extension name
TTYPE1 | COUNTS | data title: raw pixel counts
TFORM1 | D | data format: images of unsigned 16-bit integers
TUNIT1 | count | data units: count

## Primary Old
Name | Value | Comment
SIMPLE | TRUE | conforms to FITS standard
BITPIX | 8 | array data type
NAXIS | 0 | number of array dimensions
EXTEND |  | T
EXTNAME | PRIMARY | name of extension
NEXTEND | 2 | number of standard extensions
SIMDATA |  | simulated data
SCIDATA |  | science data
TELESCOP | NASA Pandora | telescope
INSTRMNT | NIRDA | instrument
CREATOR |  | creator of this product
CRSOFTV |  | creator software version
PIXTIME |  | pixel read time in nanoseconds
FRMTIME |  | frame time in milliseconds
DURATION |  | observation duration in seconds
TOTFRMS |  | total observation frames reset, taken or drop
TARG_RA |  | target right ascension [deg]
TARG_DEC |  | target declination [deg]
ROISTRTX |  | region of interest start position in column
ROISTRTY |  | region of interest start position in row
ROISIZEX |  | region of interest size in column
ROISIZEY |  | region of interest size in row
NRESETS1 |  | reset frames at start 1st int of exp
NRESETS2 |  | reset frames at start 1:n ints of exp
NDROPS1 |  | drops after reset of any int of exp
NDROPS2 |  | drops in each grp but last grp in each int of e
NDROPS3 |  | drops in last grp in each int of exp
NRDFRMS |  | frames read during each grp of each int of exp
NGROUPS |  | number of grp per int of exp
NINTS |  | number of integrations per exposure
NEXPS |  | number of exposures per command
RICEX |  | bit noise parameter for Rice compression
RICEY |  | bit noise parameter for Rice compression
CORSTIME |  | seconds since the TAI Epoch (Jan 1, 2000 at noo
FINETIME |  | nanoseconds added to CORSTIME seconds