## Primary
Name | Value | Comment
SIMPLE | TRUE | conforms to FITS standard
BITPIX | 8 | array data type
NAXIS | 0 | number of array dimensions
EXTEND
EXTNAME | PRIMARY | name of extension
NEXTEND | 5 | number of standard extensions
SIMDATA |  | simulated data
SCIDATA |  | science data
TELESCOP | NASA Pandora | telescope
INSTRMNT | NIRDA | instrument
CREATOR |  | creator of this product
CRSOFTV |  | creator software version
FILENAME |  | name of this file
PIXTIME |  | pixel read time in nanoseconds
FRMTIME |  | frame time in milliseconds
DURATION |  | observation duration in seconds
TOTFRMS |  | total observation frames reset, taken or drop
TARG_RA |  | target right ascension [deg]
TARG_DEC |  | target declination [deg]
ROISTRTX |  | region of interest start position in column
ROISTRTY |  | region of interest start position in row
ROISIZEX |  | region of interest size in column
ROISIZEY |  | region of interest size in row
NRESETS1 |  | reset frames at start 1st int of exp
NRESETS2 |  | reset frames at start 1:n ints of exp
NDROPS1 |  | drops after reset of any int of exp
NDROPS2 |  | drops in each grp but last grp in each int of e
NDROPS3 |  | drops in last grp in each int of exp
NRDFRMS |  | frames read during each grp of each int of exp
NGROUPS |  | number of grp per int of exp
NINTS |  | number of integrations per exposure
NEXPS |  | number of exposures per command
RICEX |  | bit noise parameter for Rice compression
RICEY |  | bit noise parameter for Rice compression
CORSTIME |  | seconds since the TAI Epoch (Jan 1, 2000 at noo
FINETIME |  | nanoseconds added to CORSTIME seconds
WCSAXES |  | Number of coordinate axes
CRPIX1 |  | Pixel coordinate of reference point
CRPIX2 |  | Pixel coordinate of reference point
PC1_1 |  | Coordinate transformation matrix element
PC1_2 |  | Coordinate transformation matrix element
PC2_1 |  | Coordinate transformation matrix element
PC2_2 |  | Coordinate transformation matrix element
CDELT1 |  | [deg] Coordinate increment at reference point
CDELT2 |  | [deg] Coordinate increment at reference point
CUNIT1 |  | Units of coordinate increment and value
CUNIT2 |  | Units of coordinate increment and value
CTYPE1 |  | TAN (gnomonic) projection + SIP distortions
CTYPE2 |  | TAN (gnomonic) projection + SIP distortions
CRVAL1 |  | [deg] Coordinate value at reference point
CRVAL2 |  | [deg] Coordinate value at reference point
LONPOLE |  | [deg] Native longitude of celestial pole
LATPOLE |  | [deg] Native latitude of celestial pole
MJDREF |  | [d] MJD of fiducial time
RADESYS |  | Equatorial coordinate system
EQUINOX |  | equinox of celestial coordinate system
PMRA |  | [mas/yr] RA proper motion
PMDEC |  | [mas/yr] Dec proper motion
PMTOTAL |  | [mas/yr] total proper motion
VISMAG |  | [mag] VISDA magnitude
JMAG |  | [mag] j magnitude
HMAG |  | [mag] h magnitude
KMAG |  | [mag] k magnitude
TEFF |  | [K] Effective temperature
LOGG |  | s2] log10 surface gravity
MH |  | H])] metallicity
RADIUS |  | [solar radii] stellar radius
PLANETS |  | target has known or candidate planets
GAIN | TRUE | images are gain corrected
BIAS | TRUE | image is bias subtracted
DARK | TRUE | image is dark subtracted
FLAT | TRUE | image is flat fielded
NONLIN | TRUE | image is non-linearity corrected
BADPIX | TRUE | bad pixels added to quality mask
READNSE | TRUE | errors have read noise included
BKG | TRUE | images are background corrected
WCSCALC | TRUE | WCS has been calculated
APERCALC | TRUE | aperture has been calculated
WAVCALC | TRUE | wavelength has been calculated
TIMECORR | TRUE | barycentric time correction applied
GAINFILE |  | filename of the gain used
BIASFILE |  | filename of bias applied
DARKFILE |  | filename of dark applied
FLATFILE |  | filename of flat applied
LINFILE |  | filename of linearity applied
SIPFILE |  | filename of SIP distortion coefficients
PSFFILE |  | filename of the PSF model used

## Ext0
Name | Value | Comment
XTENSION | IMAGE | Image extension
BITPIX | -32 | array data type
NAXIS | 3 | number of array dimensions
NAXIS1 | 80
NAXIS2 | 400
NAXIS3 | 10
EXTNAME | SCIENCE | extension name
UNIT | count | data units: flux units

## Ext1
Name | Value | Comment
XTENSION | IMAGE | Image extension
BITPIX | -32 | array data type
NAXIS | 3 | number of array dimensions
NAXIS1 | 80
NAXIS2 | 400
NAXIS3 | 10
EXTNAME | ERR | extension name
UNIT | count | data units: flux units

## Ext2
Name | Value | Comment
XTENSION | IMAGE | Image extension
BITPIX | 16 | array data type
NAXIS | 2 | number of array dimensions
NAXIS1 | 80
NAXIS2 | 400
EXTNAME | QUALITY | extension name

## Ext3
Name | Value | Comment
XTENSION | IMAGE | Image extension
BITPIX | 8 | array data type
NAXIS | 2 | number of array dimensions
NAXIS1 | 80
NAXIS2 | 400
EXTNAME | APERTURE | extension name

## Ext4
Name | Value | Comment
XTENSION | IMAGE | Image extension
BITPIX | -32 | array data type
NAXIS | 2 | number of array dimensions
NAXIS1 | 80
NAXIS2 | 400
EXTNAME | WAVELENGTH | extension name
UNIT | micron | data units: micron

## Time
Name | Value | Comment
XTENSION | TABLE | ASCII table extension
BITPIX | -64 | array data type
NAXIS | 2 | number of array dimensions
NAXIS1 | 175 | length of dimension 1
NAXIS2 |  | length of dimension 2
EXTNAME | VECTORS | extension name
TFIELDS | 1 | number of table fields
TTYPE1 | TIME | time of observation in BPJD
TFORM1 | D25.17 | D25.17
TUNIT1 | d | d